## Sheet1
PUBLIC BUILDING ACCOMMODAION CALCULATION
Premises
File Ref
Address
Officer
Date
Part A | FLOOR AREA
Notes: 1. Attach floorplan showing layout and dimensions. 2. Maximum accommodation for licensed premises is 1000 persons (Reg. 7A) 3. Separate calculations required if fixed or bench seating in spectator stands
Area 1 | Total Floor Area |  |  | m2
Deductions
(hallway, stairs, lobbies,
| pemanent fixtures etc) |  |  | m2
| Select Use |  |  | m2/psn
| Total Accommodation Number |  | #DIV/0! | persons
Area 2 | Total Floor Area |  |  | m2
Deductions
(hallway, stairs, lobbies,
| pemanent fixtures etc) |  |  | m2
| Select Use |  |  | m2/psn
| Total Accommodation Number |  | #DIV/0! | persons
Area 3 | Total Floor Area |  |  | m2
Deductions
(hallway, stairs, lobbies,
| pemanent fixtures etc) |  |  | m2
| Select Use |  |  | m2/psn
| Total Accommodation Number |  | #DIV/0! | persons
Area 4 | Total Floor Area |  |  | m2
Deductions
(hallway, stairs, lobbies,
| pemanent fixtures etc) |  |  | m2
| Select Use |  |  | m2/psn
| Total Accommodation Number |  | #DIV/0! | persons
Area 5 | Total Floor Area |  |  | m2
Deductions
(hallway, stairs, lobbies,
| pemanent fixtures etc) |  |  | m2
| Select Use |  |  | m2/psn
| Total Accommodation Number |  | #DIV/0! | persons
Area 6 | Total Floor Area |  |  | m2
Deductions
(hallway, stairs, lobbies,
| pemanent fixtures etc) |  |  | m2
| Select Use |  |  | m2/psn
| Total Accommodation Number |  | #DIV/0! | persons
Total Accommodation Number for Floor Area |  |  | #DIV/0! | persons
Part B | TOILET FACILITIES (Refer to BCA for schools, churches, chaples theatres, cinemas & sports venues)
Male | WC's |  |  | persons
Urinals(600mm ea)
Handbasins
Showers
Female | WC's |  |  | persons
Handbasins
Showers
Disabled | WC's |  |  | persons
| Handbasins |  | New or renovated buildings must have disabled facility
Showers
Total Accommodation Number for Toilets |  |  | 0 | persons
Part C | EXIT WIDTHS
Notes: 1. A single exit can accommodate max. 50 persons 2. Manually operated sliding doors can accommodate max 50 persons 3. Buildings for over 400 persons or cinemas and theatres must have panic bolts or double leaf door rim locks (Reg. 14 (3)(a)) 4. Exit widths are for gradients less than 1in 12, for higher gradients refer to BCA
Area 1 | Single doors |  |  | m
| Double doors |  |  | m
| Exit Width |  |  | persons
Area 2 | Single doors |  |  | m
| Double doors |  |  | m
| Exit Width |  |  | persons
Area 3 | Single doors |  |  | m
| Double doors |  |  | m
| Exit Width |  |  | persons
Area 4 | Single doors |  |  | m
| Double doors |  |  | m
| Exit Width |  |  | persons
Area 5 | Single doors |  |  | m
| Double doors |  |  | m
| Exit Width |  |  | persons
Area 6 | Single doors |  |  | m
| Double doors |  |  | m
| Exit Width |  |  | persons
Total Accommodation Number for Exits |  |  | 0 | persons
Part D | TOTAL ACCOMMODATION
Notes: 1. Accommodation is limited to the lowest number allowed by section A, B, or C.
Area |  | Use (from Reg 7) | Number
Area 1 |  | 0 | #DIV/0! | persons
Area 2 |  | 0 | #DIV/0! | persons
Area 3 |  | 0 | #DIV/0! | persons
Area 4 |  | 0 | #DIV/0! | persons
Area 5 |  | 0 | #DIV/0! | persons
Area 6 |  | 0 | #DIV/0! | persons
TOTAL |  |  | #DIV/0! | persons
Note on D60: EHO2: Select minimum number from list on left
Note on D64: EHO2: Select minimum number from list on left

## Do not delete!!
Art Gallery, Exhibition Area, Museum (4m2) | 1x1000mm = 0-50 persons | Male Toilets | Female Toilets
Auditorium (1m2) | 2x1000mm = 50-200 persons | WC's | WC's
Café, Church, Dining Room (1m2) | 2.5m = 200-275 persons | 1 = 200 persons | 1 = 50 persons
Conference Room - unfixed seating (0.5m2) | 3m = 275-350 persons | 2 = 600 persons | 2 = 100 persons
Gymnasium (3m2) | 3.5m = 350-425 persons | 3 = 1000 persons | 3 = 200 persons
Hall (1m2) | 4m = 425-500 persons |  | 4 = 300 persons
Indoor Sports Stadium - arena (10m2) | 4.5m = 500-575 persons | Urinals | 5 = 400 persons
Library - reading space (2m2) | 5m = 575-650 persons | 1 = 100 persons | 6 = 500 persons
Library - storage space (30m2) | 5.5m = 650-725 persons | 2 = 200 persons | 7 = 600 persons
Licensed Premises - under 850m2 (0.85m2) | 6m = 725-800 persons | 3 = 300 persons | 8 = 700 persons
Meeting/Conference Room (1m2) | 6.5m = 800-875 persons | 4 = 400 persons | 9 = 800 persons
Restaurant (1m2) | 7m = 875-950 persons | 5 = 500 persons | 10 = 900 persons
School - general classroom (2m2) | 7.5m = 950-1025 persons | 6 = 700 persons | 11 = 1000 persons
School - multi purpose (1m2) | 8m = 1025-1100 persons | 7 = 800 persons
School - trade & practical :primary (4m2) | 8.5m = 1100-1175 persons | 8 = 1000 persons
School - trade & practical :secondary (5m2) | 9m = 1175-1250 persons |  | Disabled
Skating Rink - based on rink area (1.5m2) | 9.5m = 1250-1325 persons | Handbasins | 0 WC's = nil persons
Spectator Stand - unfixed seating (1m2) | 10m = 1325-1400 persons | 1 = 100 persons | 1 WC's= 1000 persons
Spectator Stand - standing room (0.5m2) | 10.5m = 1400-1475 persons | 2 = 300 persons | 2 WC's = 2000 persons
Swimming Pool - based on pool area (1.5m2) | 11m = 1475-1550 persons | 3 = 700 persons | 0 HB = nil persons
| 11.5m = 1550-1625 persons | 4 = 1000 persons | 1 HB = 1000 persons
| 12m = 1625-1700 persons |  | 2 HB = 2000 persons
12.5m = 1700-1775 persons
13m = 1775-1850 persons
13.5m = 1850-1925 persons
14m = 1925-2000 persons
14.5m = 2000-2075 persons
15m = 2075-2150 persons
15.5m = 2150-2225 persons
16m = 2225-2300 persons
16.5m = 2300-2375 persons